## critical_data.txt
| critical_data.txt |  | Aramco Mech 2.0
NIST
CHERIC
calc for intermediate species ->
| epsilon/k | 3rd column | <- tran.dat
| sigma | 4th column |  |  |  |  | This color means new species updated by Nam
Others are from HS data for Sandiego Mech
* The accentric of intermediate species factor is 0
| N | 6.022e+23
| No. | Name | Tc (K) | Pc (bar) | Pc (Mpa) | vc (l/mol) | vc (cm3/mol) | accentric factor | epsilon/k | sigma | Tc (K) | Pc (Mpa) | vc (cm3/mol) | accentric factor
| 1 | AR | 150.86 | 48.9805 | 4.898 | 0.074571 | 74.5712 | 0.001 |  |  | 150.86 | 4.898 | 74.5712 | 0.001
| 2 | N2 | 126.19 | 33.978 | 3.3978 | 0.089445 | 89.4454 | 0.039 |  |  | 126.19 | 3.3978 | 89.4454 | 0.039
| 3 | HE | 5.2 | 2.274 | 0.2274 | 0.057471 | 57.4713 | -0.365 |  |  | 5.2 | 0.2274 | 57.4713 | -0.365
| 4 | H2 | 33.18 | 13 | 1.3 | 0.064935 | 64.9351 | -0.216 |  |  | 33.18 | 1.3 | 64.9351 | -0.216
| 5 | H | 190.82 |  | 31.0092 |  | 17.0686 | 0 | 145 | 2.05 | 190.82 | 31.0092 | 17.0686 | 0
| 6 | O2 | 154.58 | 50.43 | 5.043 | 0.073529 | 73.5294 | 0.025 |  |  | 154.58 | 5.043 | 73.5294 | 0.025
| 7 | O | 105.28 |  | 7.0872 |  | 41.2036 | 0 | 80 | 2.75 | 105.28 | 7.0872 | 41.2036 | 0
| 8 | H2O | 647 | 220.64 | 22.064 | 0.055866 | 55.8659 | 0.344 |  |  | 647 | 22.064 | 55.8659 | 0.344
| 9 | OH | 105.28 |  | 7.0872 |  | 41.2036 | 0 | 80 | 2.75 | 105.28 | 7.0872 | 41.2036 | 0
| 10 | OHV | 105.28 |  | 7.0872 |  | 41.2036 | 0 | 80 | 2.75 | 105.28 | 7.0872 | 41.2036 | 0
| 11 | H2O2 | 728 | 220 | 22 |  | 81.9241 | 0 | 107.4 | 3.458 | 728 | 22 | 81.9241 | 0
| 12 | HO2 | 141.3384 |  | 4.7853 |  | 81.9241 | 0 | 107.4 | 3.458 | 141.3384 | 4.7853 | 81.9241 | 0
| 13 | CO | 134.45 | 34.9875 | 3.4987 | 0.09009 | 90.0901 | 0.066 |  |  | 134.45 | 3.4987 | 90.0901 | 0.066
| 14 | CO2 | 304.18 | 73.8 | 7.38 | 0.0919 | 91.9 | 0.239 |  |  | 304.18 | 7.38 | 91.9 | 0.239
| 15 | HOCO | 655.368 |  | 19.8303 |  | 91.6685 | 0 | 498 | 3.59 | 655.368 | 19.8303 | 91.6685 | 0
| 16 | CH4 | 190.6 | 46.1 | 4.61 | 0.0986 | 98.6 | 0.011 |  |  | 190.6 | 4.61 | 98.6 | 0.011
| 17 | CH3 | 189.504 |  | 4.835 |  | 108.7145 | 0 | 144 | 3.8 | 189.504 | 4.835 | 108.7145 | 0
| 18 | CH2 | 189.504 |  | 4.835 |  | 108.7145 | 0 | 144 | 3.8 | 189.504 | 4.835 | 108.7145 | 0
| 19 | CH2(S) | 189.504 |  | 4.835 |  | 108.7145 | 0 | 144 | 3.8 | 189.504 | 4.835 | 108.7145 | 0
| 20 | C | 7020.5 | 7967.19 | 796.719 | 0.02662 | 26.62 | 0 |  |  | 7020.5 | 796.719 | 26.62 | 0
| 21 | CH | 105.28 |  | 7.0872 |  | 41.2036 | 0 | 80 | 2.75 | 105.28 | 7.0872 | 41.2036 | 0
| 22 | CHV | 105.28 |  | 7.0872 |  | 41.2036 | 0 | 80 | 2.75 | 105.28 | 7.0872 | 41.2036 | 0
| 23 | CH3O2H | 634.0488 |  | 18.6195 |  | 94.4539 | 0 | 481.8 | 3.626 | 634.0488 | 18.6195 | 94.4539 | 0
| 24 | CH3O2 | 634.0488 |  | 18.6195 |  | 94.4539 | 0 | 481.8 | 3.626 | 634.0488 | 18.6195 | 94.4539 | 0
| 25 | CH2O2H | 313.7344 |  | 10.2796 |  | 84.6547 | 0 | 238.4 | 3.496 | 313.7344 | 10.2796 | 84.6547 | 0
| 26 | CH3OH | 513 | 81 | 8.1 | 0.117 | 117 | 0.556 |  |  | 513 | 8.1 | 117 | 0.556
| 27 | CH3O | 548.772 |  | 15.2912 |  | 99.5442 | 0 | 417 | 3.69 | 548.772 | 15.2912 | 99.5442 | 0
| 28 | CH2OH | 548.772 |  | 15.2912 |  | 99.5442 | 0 | 417 | 3.69 | 548.772 | 15.2912 | 99.5442 | 0
| 29 | CH2O | 408 |  | 6.59 | 0.115 | 115 | 0.253 |  |  | 408 | 6.59 | 115 | 0.253
| 30 | HCO | 655.368 |  | 19.8303 |  | 91.6685 | 0 | 498 | 3.59 | 655.368 | 19.8303 | 91.6685 | 0
| 31 | HCOH | 655.368 |  | 19.8303 |  | 91.6685 | 0 | 498 | 3.59 | 655.368 | 19.8303 | 91.6685 | 0
| 32 | HO2CHO | 573.776 |  | 12.838 |  | 123.9676 | 0 | 436 | 3.97 | 573.776 | 12.838 | 123.9676 | 0
| 33 | HOCH2O2H | 634.0488 |  | 18.6195 |  | 94.4539 | 0 | 481.8 | 3.626 | 634.0488 | 18.6195 | 94.4539 | 0
| 34 | HOCH2O2 | 634.0488 |  | 18.6195 |  | 94.4539 | 0 | 481.8 | 3.626 | 634.0488 | 18.6195 | 94.4539 | 0
| 35 | OCH2O2H | 634.0488 |  | 18.6195 |  | 94.4539 | 0 | 481.8 | 3.626 | 634.0488 | 18.6195 | 94.4539 | 0
| 36 | HOCH2O | 619.3096 |  | 10.1093 |  | 169.9231 | 0 | 470.6 | 4.41 | 619.3096 | 10.1093 | 169.9231 | 0
| 37 | O2CHO | 573.776 |  | 12.838 |  | 123.9676 | 0 | 436 | 3.97 | 573.776 | 12.838 | 123.9676 | 0
| 38 | HOCHO | 573.776 |  | 12.838 |  | 123.9676 | 0 | 436 | 3.97 | 573.776 | 12.838 | 123.9676 | 0
| 39 | OCHO | 655.368 |  | 19.8303 |  | 91.6685 | 0 | 498 | 3.59 | 655.368 | 19.8303 | 91.6685 | 0
| 40 | C2H6 | 305.3 | 49 | 4.9 | 0.147 | 147 | 0.099 |  |  | 305.3 | 4.9 | 147 | 0.099
| 41 | C2H5 | 332.0268 |  | 5.8383 |  | 157.7422 | 0 | 252.3 | 4.302 | 332.0268 | 5.8383 | 157.7422 | 0
| 42 | C2H5O2H | 619.3096 |  | 10.1093 |  | 169.9231 | 0 | 470.6 | 4.41 | 619.3096 | 10.1093 | 169.9231 | 0
| 43 | C2H5O2 | 619.3096 |  | 10.1093 |  | 169.9231 | 0 | 470.6 | 4.41 | 619.3096 | 10.1093 | 169.9231 | 0
| 44 | C2H4 | 282.5 | 50.6 | 5.06 | 0.1311 | 131.1 | 0.089 |  |  | 282.5 | 5.06 | 131.1 | 0.089
| 45 | C2H3 | 349.1348 |  | 9.4873 |  | 102.0741 | 0 | 265.3 | 3.721 | 349.1348 | 9.4873 | 102.0741 | 0
| 46 | CHOCHO | 579.3032 |  | 12.5777 |  | 127.7526 | 0 | 440.2 | 4.01 | 579.3032 | 12.5777 | 127.7526 | 0
| 47 | C2H3OOH | 573.776 |  | 12.838 |  | 123.9676 | 0 | 436 | 3.97 | 573.776 | 12.838 | 123.9676 | 0
| 48 | C2H3OO | 573.776 |  | 12.838 |  | 123.9676 | 0 | 436 | 3.97 | 573.776 | 12.838 | 123.9676 | 0
| 49 | CHCHO | 573.776 |  | 12.838 |  | 123.9676 | 0 | 436 | 3.97 | 573.776 | 12.838 | 123.9676 | 0
| 50 | C2H2 | 308.3 | 61.38 | 6.138 | 0.1122 | 112.2 | 0.19 |  |  | 308.3 | 6.138 | 112.2 | 0.19
| 51 | C2H | 349.1348 |  | 9.4873 |  | 102.0741 | 0 | 265.3 | 3.721 | 349.1348 | 9.4873 | 102.0741 | 0
| 52 | H2CC | 275.044 |  | 5.587 |  | 136.5489 | 0 | 209 | 4.1 | 275.044 | 5.587 | 136.5489 | 0
| 53 | C2H5OH | 514 | 63 | 6.3 | 0.168 | 168 | 0.644 |  |  | 514 | 6.3 | 168 | 0.644
| 54 | C2H5O | 619.3096 |  | 10.1093 |  | 169.9231 | 0 | 470.6 | 4.41 | 619.3096 | 10.1093 | 169.9231 | 0
| 55 | PC2H4OH | 619.3096 |  | 10.1093 |  | 169.9231 | 0 | 470.6 | 4.41 | 619.3096 | 10.1093 | 169.9231 | 0
| 56 | SC2H4OH | 619.3096 |  | 10.1093 |  | 169.9231 | 0 | 470.6 | 4.41 | 619.3096 | 10.1093 | 169.9231 | 0
| 57 | O2C2H4OH | 688.5312 |  | 5.305 |  | 360.0032 | 0 | 523.2 | 5.664 | 688.5312 | 5.305 | 360.0032 | 0
| 58 | C2H4O2H | 619.3096 |  | 10.1093 |  | 169.9231 | 0 | 470.6 | 4.41 | 619.3096 | 10.1093 | 169.9231 | 0
| 59 | C2H4O1-2 | 573.776 |  | 12.838 |  | 123.9676 | 0 | 436 | 3.97 | 573.776 | 12.838 | 123.9676 | 0
| 60 | C2H3O1-2 | 573.776 |  | 12.838 |  | 123.9676 | 0 | 436 | 3.97 | 573.776 | 12.838 | 123.9676 | 0
| 61 | CH3CHO | 466 |  | 5.57 | 0.15408 | 154.0832 | 0.303 |  |  | 466 | 5.57 | 154.0832 | 0.303
| 62 | CH3CO | 573.776 |  | 12.838 |  | 123.9676 | 0 | 436 | 3.97 | 573.776 | 12.838 | 123.9676 | 0
| 63 | CH2CHO | 573.776 |  | 12.838 |  | 123.9676 | 0 | 436 | 3.97 | 573.776 | 12.838 | 123.9676 | 0
| 64 | O2CH2CHO | 361.9645 |  | 3.1687 |  | 316.8518 | 0 | 275.049 | 5.428 | 361.9645 | 3.1687 | 316.8518 | 0
| 65 | HO2CH2CO | 367.1732 |  | 3.0813 |  | 330.5283 | 0 | 279.007 | 5.505 | 367.1732 | 3.0813 | 330.5283 | 0
| 66 | C2H3OH | 619.3096 |  | 10.1093 |  | 169.9231 | 0 | 470.6 | 4.41 | 619.3096 | 10.1093 | 169.9231 | 0
| 67 | C2H2OH | 295.7052 |  | 5.7422 |  | 142.8377 | 0 | 224.7 | 4.162 | 295.7052 | 5.7422 | 142.8377 | 0
| 68 | CH2CO | 573.776 |  | 12.838 |  | 123.9676 | 0 | 436 | 3.97 | 573.776 | 12.838 | 123.9676 | 0
| 69 | HCCO | 197.4 |  | 17.687 |  | 30.9568 | 0 | 150 | 2.5 | 197.4 | 17.687 | 30.9568 | 0
| 70 | HCCOH | 573.776 |  | 12.838 |  | 123.9676 | 0 | 436 | 3.97 | 573.776 | 12.838 | 123.9676 | 0
| 71 | CH3CO3H | 573.776 |  | 12.838 |  | 123.9676 | 0 | 436 | 3.97 | 573.776 | 12.838 | 123.9676 | 0
| 72 | CH3CO3 | 573.776 |  | 12.838 |  | 123.9676 | 0 | 436 | 3.97 | 573.776 | 12.838 | 123.9676 | 0
| 73 | CH3CO2 | 573.776 |  | 12.838 |  | 123.9676 | 0 | 436 | 3.97 | 573.776 | 12.838 | 123.9676 | 0
Dimethyl ether | 74 | CH3OCH3 | 401 | 54 | 5.4 | 0.164 | 164 | 0 |  |  | 401 | 5.4 | 164 | 0
| 75 | CH3OCH2 | 519.82 |  | 11.0613 |  | 130.3506 | 0 | 395 | 4.037 | 519.82 | 11.0613 | 130.3506 | 0
| 76 | CH3OCH2O2H | 519.82 |  | 11.0613 |  | 130.3506 | 0 | 395 | 4.037 | 519.82 | 11.0613 | 130.3506 | 0
| 77 | CH3OCH2O2 | 519.82 |  | 11.0613 |  | 130.3506 | 0 | 395 | 4.037 | 519.82 | 11.0613 | 130.3506 | 0
| 78 | CH2OCH2O2H | 519.82 |  | 11.0613 |  | 130.3506 | 0 | 395 | 4.037 | 519.82 | 11.0613 | 130.3506 | 0
| 79 | O2CH2OCH2O2H | 519.82 |  | 11.0613 |  | 130.3506 | 0 | 395 | 4.037 | 519.82 | 11.0613 | 130.3506 | 0
| 80 | HO2CH2OCHO | 519.82 |  | 11.0613 |  | 130.3506 | 0 | 395 | 4.037 | 519.82 | 11.0613 | 130.3506 | 0
| 81 | OCH2OCHO | 519.82 |  | 11.0613 |  | 130.3506 | 0 | 395 | 4.037 | 519.82 | 11.0613 | 130.3506 | 0
| 82 | HOCH2OCO | 519.82 |  | 11.0613 |  | 130.3506 | 0 | 395 | 4.037 | 519.82 | 11.0613 | 130.3506 | 0
| 83 | CH3OCH2O | 519.82 |  | 11.0613 |  | 130.3506 | 0 | 395 | 4.037 | 519.82 | 11.0613 | 130.3506 | 0
Methyl formate | 84 | CH3OCHO | 487.2 | 60.04 | 6.004 |  | 130.3506 | 0 | 395 | 4.037 | 487.2 | 6.004 | 130.3506 | 0
| 85 | CH3OCO | 519.82 |  | 11.0613 |  | 130.3506 | 0 | 395 | 4.037 | 519.82 | 11.0613 | 130.3506 | 0
| 86 | CH2OCHO | 519.82 |  | 11.0613 |  | 130.3506 | 0 | 395 | 4.037 | 519.82 | 11.0613 | 130.3506 | 0

## transport_data.txt Fuller
transport_data.txt |  | Aramco Mech 2.0
1. kappai (association factor) | Ref. The properties of gases and liquids (Poling et al. (1977))
see Table 9.1
other alchols
kappa = 0.0682+4.704(No. of -OH group/molecular weight) |  |  |  |  | (this color means Kappa is calculated by the formula)
2. miui (dipole moment) | Ref. tran.dat
3. sigmvi (diffusion volume) | H | C | O | N
atomic diffusion volume | 1.98 | 16.5 | 5.48 | 5.69
Fuller
from NIST
new species updated by Nam (others are from HS data file for Sandiego Mech)
Molecular weight | No. of OH | No. | Name | kappa | miui | sigmvi | H | C | O | N
|  | 1 | AR | 0 | 0 | 16.1 | 0 | 0 | 0 | 0
|  | 2 | N2 | 0 | 0 | 17.9 | 0 | 0 | 0 | 2
|  | 3 | HE | 0 | 0 | 2.88 | 0 | 0 | 0 | 0
|  | 4 | H2 | 0 | 0 | 7.07 | 2 | 0 | 0 | 0
|  | 5 | H | 0 | 0 | 1.98 | 1 | 0 | 0 | 0
|  | 6 | O2 | 0 | 0 | 16.6 | 0 | 0 | 2 | 0
|  | 7 | O | 0 | 0 | 5.48 | 0 | 0 | 1 | 0
|  | 8 | H2O | 0.076 | 1.844 | 12.7 | 2 | 0 | 1 | 0
|  | 9 | OH | 0 | 0 | 7.46 | 1 | 0 | 1 | 0
|  | 10 | OHV | 0 | 0 | 7.46 | 1 | 0 | 1 | 0
|  | 11 | H2O2 | 0 | 0 | 14.92 | 2 | 0 | 2 | 0
|  | 12 | HO2 | 0 | 0 | 12.94 | 1 | 0 | 2 | 0
|  | 13 | CO | 0 | 0 | 18.9 | 0 | 1 | 1 | 0
|  | 14 | CO2 | 0 | 0 | 26.9 | 0 | 1 | 2 | 0
|  | 15 | HOCO | 0 | 0 | 29.44 | 1 | 1 | 2 | 0
|  | 16 | CH4 | 0 | 0 | 24.42 | 4 | 1 | 0 | 0
|  | 17 | CH3 | 0 | 0 | 22.44 | 3 | 1 | 0 | 0
|  | 18 | CH2 | 0 | 0 | 20.46 | 2 | 1 | 0 | 0
|  | 19 | CH2(S) | 0 | 0 | 20.46 | 2 | 1 | 0 | 0
|  | 20 | C | 0 | 0 | 16.5 | 0 | 1 | 0 | 0
|  | 21 | CH | 0 | 0 | 18.48 | 1 | 1 | 0 | 0
|  | 22 | CHV | 0 | 0 | 18.48 | 1 | 1 | 0 | 0
48 | 1 | 23 | CH3O2H | 0.1662 | 0 | 35.38 | 4 | 1 | 2 | 0
|  | 24 | CH3O2 | 0 | 0 | 33.4 | 3 | 1 | 2 | 0
47 |  | 25 | CH2O2H | 0.0682 | 0 | 33.4 | 3 | 1 | 2 | 0
|  | 26 | CH3OH | 0 | 0 | 29.9 | 4 | 1 | 1 | 0
|  | 27 | CH3O | 0 | 1.7 | 27.92 | 3 | 1 | 1 | 0
|  | 28 | CH2OH | 0 | 1.7 | 27.92 | 3 | 1 | 1 | 0
|  | 29 | CH2O | 0 | 0 | 25.94 | 2 | 1 | 1 | 0
|  | 30 | HCO | 0 | 0 | 23.96 | 1 | 1 | 1 | 0
30 | 1 | 31 | HCOH | 0.225 | 0 | 25.94 | 2 | 1 | 1 | 0
62 | 1 | 32 | HO2CHO | 0.14407 | 0 | 36.9 | 2 | 1 | 3 | 0
64 | 2 | 33 | HOCH2O2H | 0.2152 | 1.7 | 40.86 | 4 | 1 | 3 | 0
63 | 1 | 34 | HOCH2O2 | 0.14287 | 1.7 | 38.88 | 3 | 1 | 3 | 0
63 | 1 | 35 | OCH2O2H | 0.14287 | 1.7 | 38.88 | 3 | 1 | 3 | 0
47 | 1 | 36 | HOCH2O | 0.16829 | 0 | 33.4 | 3 | 1 | 2 | 0
|  | 37 | O2CHO | 0 | 0 | 34.92 | 1 | 1 | 3 | 0
46 | 1 | 38 | HOCHO | 0.17046 | 0 | 31.42 | 2 | 1 | 2 | 0
|  | 39 | OCHO | 0 | 0 | 29.44 | 1 | 1 | 2 | 0
|  | 40 | C2H6 | 0 | 0 | 44.88 | 6 | 2 | 0 | 0
|  | 41 | C2H5 | 0 | 0 | 42.9 | 5 | 2 | 0 | 0
62 | 1 | 42 | C2H5O2H | 0.14407 | 0 | 55.84 | 6 | 2 | 2 | 0
|  | 43 | C2H5O2 | 0 | 0 | 53.86 | 5 | 2 | 2 | 0
|  | 44 | C2H4 | 0 | 0 | 40.92 | 4 | 2 | 0 | 0
|  | 45 | C2H3 | 0 | 0 | 38.94 | 3 | 2 | 0 | 0
|  | 46 | CHOCHO | 0 | 0 | 47.92 | 2 | 2 | 2 | 0
60 | 1 | 47 | C2H3OOH | 0.1466 | 0 | 51.88 | 4 | 2 | 2 | 0
|  | 48 | C2H3OO | 0 | 0 | 49.9 | 3 | 2 | 2 | 0
|  | 49 | CHCHO | 0 | 0 | 42.44 | 2 | 2 | 1 | 0
|  | 50 | C2H2 | 0 | 0 | 36.96 | 2 | 2 | 0 | 0
|  | 51 | C2H | 0 | 0 | 34.98 | 1 | 2 | 0 | 0
|  | 52 | H2CC | 0 | 0 | 36.96 | 2 | 2 | 0 | 0
46 | ethanol | 53 | C2H5OH | 0.175 | 0 | 50.36 | 6 | 2 | 1 | 0
|  | 54 | C2H5O | 0 | 0 | 48.38 | 5 | 2 | 1 | 0 | P | S
84 | 1 | 55 | PC2H4OH | 0.1242 | 0 | 48.38 | 5 | 2 | 1 | 0 | 1 | 0
77 | 1 | 56 | SC2H4OH | 0.12929 | 0 | 48.38 | 5 | 2 | 1 | 0 | 0 | 1
77 | 1 | 57 | O2C2H4OH | 0.12929 | 1.7 | 59.34 | 5 | 2 | 3 | 0
61 | 1 | 58 | C2H4O2H | 0.14531 | 0 | 53.86 | 5 | 2 | 2 | 0
|  | 59 | C2H4O1-2 | 0 | 0 | 46.4 | 4 | 2 | 1 | 0
|  | 60 | C2H3O1-2 | 0 | 0 | 44.42 | 3 | 2 | 1 | 0
| acetaldehyde | 61 | CH3CHO | 0 | 0 | 46.4 | 4 | 2 | 1 | 0
|  | 62 | CH3CO | 0 | 0 | 44.42 | 3 | 2 | 1 | 0
|  | 63 | CH2CHO | 0 | 0 | 44.42 | 3 | 2 | 1 | 0
|  | 64 | O2CH2CHO | 0 | 0 | 55.38 | 3 | 2 | 3 | 0
|  | 65 | HO2CH2CO | 0 | 1.3 | 55.38 | 3 | 2 | 3 | 0
44 | 1 | 66 | C2H3OH | 0.17511 | 0 | 46.4 | 4 | 2 | 1 | 0
43 | 1 | 67 | C2H2OH | 0.1776 | 0 | 44.42 | 3 | 2 | 1 | 0
|  | 68 | CH2CO | 0 | 0 | 42.44 | 2 | 2 | 1 | 0
|  | 69 | HCCO | 0 | 0 | 40.46 | 1 | 2 | 1 | 0
42 | 1 | 70 | HCCOH | 0.1802 | 0 | 42.44 | 2 | 2 | 1 | 0
|  | 71 | CH3CO3H | 0 | 0 | 57.36 | 4 | 2 | 3 | 0
|  | 72 | CH3CO3 | 0 | 0 | 55.38 | 3 | 2 | 3 | 0
|  | 73 | CH3CO2 | 0 | 0 | 49.9 | 3 | 2 | 2 | 0
|  | 74 | CH3OCH3 | 0 | 1.3 | 50.36 | 6 | 2 | 1 | 0
|  | 75 | CH3OCH2 | 0 | 1.3 | 48.38 | 5 | 2 | 1 | 0
|  | 76 | CH3OCH2O2H | 0 | 1.3 | 61.32 | 6 | 2 | 3 | 0
|  | 77 | CH3OCH2O2 | 0 | 1.3 | 59.34 | 5 | 2 | 3 | 0
77 | 1 | 78 | CH2OCH2O2H | 0.12929 | 1.3 | 59.34 | 5 | 2 | 3 | 0
109 | 1 | 79 | O2CH2OCH2O2H | 0.11136 | 1.3 | 70.3 | 5 | 2 | 5 | 0
76 | 1 | 80 | HO2CH2OCHO | 0.13009 | 1.3 | 57.36 | 4 | 2 | 3 | 0
|  | 81 | OCH2OCHO | 0 | 1.3 | 55.38 | 3 | 2 | 3 | 0
75 | 1 | 82 | HOCH2OCO | 0.13092 | 1.3 | 55.38 | 3 | 2 | 3 | 0
|  | 83 | CH3OCH2O | 0 | 1.3 | 53.86 | 5 | 2 | 2 | 0
|  | 84 | CH3OCHO | 0 | 1.3 | 51.88 | 4 | 2 | 2 | 0
|  | 85 | CH3OCO | 0 | 1.3 | 49.9 | 3 | 2 | 2 | 0
|  | 86 | CH2OCHO | 0 | 1.3 | 49.9 | 3 | 2 | 2 | 0