## critical_data.txt
|  | critical_data.txt |  | NOx KlippensteinMech
NIST
CHERIC
calc for intermediate species ->
|  | epsilon/k | 3rd column | <- tran.dat
|  | sigma | 4th column |  |  |  |  | This color means species from data for last Mech
Others are new species updated by Nam
* The accentric of intermediate species factor is 0
|  | N | 6.022e+23
|  | No. | Name | Tc (K) | Pc (bar) | Pc (Mpa) | vc (l/mol) | vc (cm3/mol) | accentric factor | epsilon/k | sigma | Tc (K) | Pc (Mpa) | vc (cm3/mol) | accentric factor
|  | 1 | NO | 128.3495 |  | 3.7847 |  | 94.0637 | 0 | 97.53 | 3.621 | 128.3495 | 3.7847 | 94.0637 | 0
|  | 2 | HCN | 748.804 |  | 21.9168 |  | 94.7669 | 0 | 569 | 3.63 | 748.804 | 21.9168 | 94.7669 | 0
|  | 3 | NH3 | 405.4 | 113 | 11.3 | 0.072 | 72 | 0.25 |  |  | 405.4 | 11.3 | 72 | 0.25
|  | 4 | NH2 | 105.28 |  | 7.9202 |  | 36.8701 | 0 | 80 | 2.65 | 105.28 | 7.9202 | 36.8701 | 0
|  | 5 | NH | 105.28 |  | 7.9202 |  | 36.8701 | 0 | 80 | 2.65 | 105.28 | 7.9202 | 36.8701 | 0
|  | 6 | N | 93.9624 |  | 3.6672 |  | 71.0704 | 0 | 71.4 | 3.298 | 93.9624 | 3.6672 | 71.0704 | 0
|  | 7 | NNH | 93.9624 |  | 2.4011 |  | 108.5429 | 0 | 71.4 | 3.798 | 93.9624 | 2.4011 | 108.5429 | 0
|  | 8 | N2H4 | 269.78 |  | 4.9902 |  | 149.9539 | 0 | 205 | 4.23 | 269.78 | 4.9902 | 149.9539 | 0
|  | 9 | N2H3 | 263.2 |  | 6.2118 |  | 117.5251 | 0 | 200 | 3.9 | 263.2 | 6.2118 | 117.5251 | 0
|  | 10 | N2H2 | 93.9624 |  | 2.4011 |  | 108.5429 | 0 | 71.4 | 3.798 | 93.9624 | 2.4011 | 108.5429 | 0
|  | 11 | H2NN | 93.9624 |  | 2.4011 |  | 108.5429 | 0 | 71.4 | 3.798 | 93.9624 | 2.4011 | 108.5429 | 0
|  | 12 | NH2OH | 153.5772 |  | 5.0493 |  | 84.3644 | 0 | 116.7 | 3.492 | 153.5772 | 5.0493 | 84.3644 | 0
|  | 13 | H2NO | 153.5772 |  | 5.0493 |  | 84.3644 | 0 | 116.7 | 3.492 | 153.5772 | 5.0493 | 84.3644 | 0
|  | 14 | HNOH | 153.5772 |  | 5.0493 |  | 84.3644 | 0 | 116.7 | 3.492 | 153.5772 | 5.0493 | 84.3644 | 0
There are 2 different values. But take this value because =HON in comment |  | 15 | HNO | 153.5772 |  | 5.0493 |  | 84.3644 | 0 | 116.7 | 3.492 | 153.5772 | 5.0493 | 84.3644 | 0
|  | 16 | HON | 153.5772 |  | 5.0493 |  | 84.3644 | 0 | 116.7 | 3.492 | 153.5772 | 5.0493 | 84.3644 | 0
|  | 17 | NO2 | 431 |  | 10.1 | 0.1678 | 167.8 | 0.834 |  |  | 431 | 10.1 | 167.8 | 0.834
|  | 18 | HONO | 460.6 |  | 10.4631 |  | 122.1035 | 0 | 350 | 3.95 | 460.6 | 10.4631 | 122.1035 | 0
|  | 19 | HNO2 | 460.6 |  | 10.4631 |  | 122.1035 | 0 | 350 | 3.95 | 460.6 | 10.4631 | 122.1035 | 0
|  | 20 | NO3 | 526.4 |  | 9.9471 |  | 146.786 | 0 | 400 | 4.2 | 526.4 | 9.9471 | 146.786 | 0
|  | 21 | HONO2 | 526.4 |  | 9.9471 |  | 146.786 | 0 | 400 | 4.2 | 526.4 | 9.9471 | 146.786 | 0
|  | 22 | N2O | 309.56 | 72.38 | 7.238 | 0.0955 | 95.5 | 0.165 |  |  | 309.56 | 7.238 | 95.5 | 0.165
|  | 23 | HNC | 748.804 |  | 21.9168 |  | 94.7669 | 0 | 569 | 3.63 | 748.804 | 21.9168 | 94.7669 | 0
|  | 24 | CN | 98.7 |  | 2.4101 |  | 113.592 | 0 | 75 | 3.856 | 98.7 | 2.4101 | 113.592 | 0
|  | 25 | HNCO | 305.8384 |  | 7.6332 |  | 111.1354 | 0 | 232.4 | 3.828 | 305.8384 | 7.6332 | 111.1354 | 0
|  | 26 | HOCN | 305.8384 |  | 7.6332 |  | 111.1354 | 0 | 232.4 | 3.828 | 305.8384 | 7.6332 | 111.1354 | 0
|  | 27 | HCNO | 305.8384 |  | 7.6332 |  | 111.1354 | 0 | 232.4 | 3.828 | 305.8384 | 7.6332 | 111.1354 | 0
|  | 28 | NCO | 305.8384 |  | 7.6332 |  | 111.1354 | 0 | 232.4 | 3.828 | 305.8384 | 7.6332 | 111.1354 | 0
There are 2 different values. But take this value because =HNCN and HNCNH in comment |  | 29 | NCN | 555.6415 |  | 5.1403 |  | 299.8291 | 0 | 422.22 | 5.329 | 555.6415 | 5.1403 | 299.8291 | 0
|  | 30 | HNCN | 555.6415 |  | 5.1403 |  | 299.8291 | 0 | 422.22 | 5.329 | 555.6415 | 5.1403 | 299.8291 | 0
|  | 31 | NCNO | 305.8384 |  | 7.6332 |  | 111.1354 | 0 | 232.4 | 3.828 | 305.8384 | 7.6332 | 111.1354 | 0
|  | 32 | NCNOH | 305.8384 |  | 7.6332 |  | 111.1354 | 0 | 232.4 | 3.828 | 305.8384 | 7.6332 | 111.1354 | 0
|  | 33 | HNCNH | 555.6152 |  | 5.14 |  | 299.8291 | 0 | 422.2 | 5.329 | 555.6152 | 5.14 | 299.8291 | 0
|  | 34 | NCCN | 459.284 |  | 7.7527 |  | 164.3217 | 0 | 349 | 4.361 | 459.284 | 7.7527 | 164.3217 | 0
|  | 35 | CH3NO | 573.776 |  | 12.838 |  | 123.9676 | 0 | 436 | 3.97 | 573.776 | 12.838 | 123.9676 | 0
|  | 36 | CH2NO | 305.8384 |  | 7.6332 |  | 111.1354 | 0 | 232.4 | 3.828 | 305.8384 | 7.6332 | 111.1354 | 0
|  | 37 | C2H5NO | 331.632 |  | 4.3049 |  | 213.6769 | 0 | 252 | 4.76 | 331.632 | 4.3049 | 213.6769 | 0
|  | 38 | CH3CHNO | 331.632 |  | 4.3049 |  | 213.6769 | 0 | 252 | 4.76 | 331.632 | 4.3049 | 213.6769 | 0
|  | 39 | CH2CHNO | 469.812 |  | 4.7432 |  | 274.7385 | 0 | 357 | 5.176 | 469.812 | 4.7432 | 274.7385 | 0
|  | 40 | CHCHNO | 469.812 |  | 4.7322 |  | 275.3759 | 0 | 357 | 5.18 | 469.812 | 4.7322 | 275.3759 | 0
|  | 41 | CH3NO2 | 588 | 58.7 | 5.87 |  | 111.1354 | 0 | 232.4 | 3.828 | 588 | 5.87 | 111.1354 | 0
|  | 42 | CH2NO2 | 305.8384 |  | 7.6332 |  | 111.1354 | 0 | 232.4 | 3.828 | 305.8384 | 7.6332 | 111.1354 | 0
|  | 43 | C2H5NO2 | 662.043 |  | 6.0868 |  | 301.6897 | 0 | 503.0722 | 5.34 | 662.043 | 6.0868 | 301.6897 | 0
|  | 44 | CH2CH2NO2 | 662.043 |  | 6.0868 |  | 301.6897 | 0 | 503.0722 | 5.34 | 662.043 | 6.0868 | 301.6897 | 0
|  | 45 | CH3CHNO2 | 662.043 |  | 6.0868 |  | 301.6897 | 0 | 503.0722 | 5.34 | 662.043 | 6.0868 | 301.6897 | 0
|  | 46 | CH3ONO | 305.8384 |  | 7.6332 |  | 111.1354 | 0 | 232.4 | 3.828 | 305.8384 | 7.6332 | 111.1354 | 0
|  | 47 | CH3ONO2 | 604.702 |  | 6.6285 |  | 253.0427 | 0 | 459.5 | 5.036 | 604.702 | 6.6285 | 253.0427 | 0
|  | 48 | CH3CH2ONO | 662.043 |  | 6.0868 |  | 301.6897 | 0 | 503.0722 | 5.34 | 662.043 | 6.0868 | 301.6897 | 0
|  | 49 | CH3CH2ONO2 | 652.736 |  | 6.4991 |  | 278.5779 | 0 | 496 | 5.2 | 652.736 | 6.4991 | 278.5779 | 0
| Methylamine | 50 | CH3NH2 | 430.85 | 76.5 | 7.65 | 0.1385 | 138.5 | 0 |  |  | 430.85 | 7.65 | 138.5 | 0
|  | 51 | CH2NH2 | 634.0488 |  | 18.6195 |  | 94.4539 | 0 | 481.8 | 3.626 | 634.0488 | 18.6195 | 94.4539 | 0
|  | 52 | CH3NH | 634.0488 |  | 18.6195 |  | 94.4539 | 0 | 481.8 | 3.626 | 634.0488 | 18.6195 | 94.4539 | 0
|  | 53 | CH2NH | 548.772 |  | 15.2912 |  | 99.5442 | 0 | 417 | 3.69 | 548.772 | 15.2912 | 99.5442 | 0
|  | 54 | H2CN | 748.804 |  | 21.9168 |  | 94.7669 | 0 | 569 | 3.63 | 748.804 | 21.9168 | 94.7669 | 0
|  | 55 | HCNH | 748.804 |  | 21.9168 |  | 94.7669 | 0 | 569 | 3.63 | 748.804 | 21.9168 | 94.7669 | 0
| Ethylamine | 56 | CH3CH2NH2 | 456.55 | 56.2759 | 5.6276 |  | 123.9676 | 0 | 436 | 3.97 | 456.55 | 5.6276 | 123.9676 | 0
|  | 57 | CH2CH2NH2 | 573.776 |  | 12.838 |  | 123.9676 | 0 | 436 | 3.97 | 573.776 | 12.838 | 123.9676 | 0
|  | 58 | CH3CHNH2 | 573.776 |  | 12.838 |  | 123.9676 | 0 | 436 | 3.97 | 573.776 | 12.838 | 123.9676 | 0
|  | 59 | CH3CH2NH | 573.776 |  | 12.838 |  | 123.9676 | 0 | 436 | 3.97 | 573.776 | 12.838 | 123.9676 | 0
|  | 60 | CH2CHNH2 | 399.2744 |  | 5.023 |  | 220.4814 | 0 | 303.4 | 4.81 | 399.2744 | 5.023 | 220.4814 | 0
|  | 61 | CH3CHNH | 399.2744 |  | 5.023 |  | 220.4814 | 0 | 303.4 | 4.81 | 399.2744 | 5.023 | 220.4814 | 0
|  | 62 | CH2CHNH | 405.0648 |  | 7.9919 |  | 140.5846 | 0 | 307.8 | 4.14 | 405.0648 | 7.9919 | 140.5846 | 0
|  | 63 | CH2CNH2 | 405.0648 |  | 7.9919 |  | 140.5846 | 0 | 307.8 | 4.14 | 405.0648 | 7.9919 | 140.5846 | 0
|  | 64 | CH3CNH | 405.0648 |  | 7.9919 |  | 140.5846 | 0 | 307.8 | 4.14 | 405.0648 | 7.9919 | 140.5846 | 0
|  | 65 | CH3CHN | 405.0648 |  | 7.9919 |  | 140.5846 | 0 | 307.8 | 4.14 | 405.0648 | 7.9919 | 140.5846 | 0
|  | 66 | CHCHNH2 | 405.0648 |  | 7.9919 |  | 140.5846 | 0 | 307.8 | 4.14 | 405.0648 | 7.9919 | 140.5846 | 0
| Acetonitrile | 67 | CH3CN | 545 | 48.7 | 4.87 |  | 299.8291 | 0 | 422.22 | 5.329 | 545 | 4.87 | 299.8291 | 0
|  | 68 | CHCNH2 | 342.16 |  | 4.1989 |  | 226.0278 | 0 | 260 | 4.85 | 342.16 | 4.1989 | 226.0278 | 0
|  | 69 | CH2CNH | 342.16 |  | 4.1989 |  | 226.0278 | 0 | 260 | 4.85 | 342.16 | 4.1989 | 226.0278 | 0
|  | 70 | CH2CHN | 342.16 |  | 4.1989 |  | 226.0278 | 0 | 260 | 4.85 | 342.16 | 4.1989 | 226.0278 | 0
|  | 71 | CH2CHN(S) | 342.16 |  | 4.1989 |  | 226.0278 | 0 | 260 | 4.85 | 342.16 | 4.1989 | 226.0278 | 0
|  | 72 | c-C2H3N | 342.16 |  | 4.1989 |  | 226.0278 | 0 | 260 | 4.85 | 342.16 | 4.1989 | 226.0278 | 0
|  | 73 | CH2CN | 555.6415 |  | 5.1403 |  | 299.8291 | 0 | 422.22 | 5.329 | 555.6415 | 5.1403 | 299.8291 | 0
|  | 74 | CHCNH | 331.632 |  | 4.3049 |  | 213.6769 | 0 | 252 | 4.76 | 331.632 | 4.3049 | 213.6769 | 0
|  | 75 | H2NCHO | 405.0648 |  | 7.9919 |  | 140.5846 | 0 | 307.8 | 4.14 | 405.0648 | 7.9919 | 140.5846 | 0
|  | 76 | H2NCO | 405.0648 |  | 7.9919 |  | 140.5846 | 0 | 307.8 | 4.14 | 405.0648 | 7.9919 | 140.5846 | 0
| Dimethylamine | 77 | CH3NHCH3 | 437.22 | 53.4 | 5.34 |  | 123.9676 | 0 | 436 | 3.97 | 437.22 | 5.34 | 123.9676 | 0
|  | 78 | CH3NHCH2 | 573.776 |  | 12.838 |  | 123.9676 | 0 | 436 | 3.97 | 573.776 | 12.838 | 123.9676 | 0
|  | 79 | CH3NCH3 | 573.776 |  | 12.838 |  | 123.9676 | 0 | 436 | 3.97 | 573.776 | 12.838 | 123.9676 | 0
|  | 80 | CH3NCH2 | 399.2744 |  | 5.023 |  | 220.4814 | 0 | 303.4 | 4.81 | 399.2744 | 5.023 | 220.4814 | 0
|  | 81 | CH2NCH2 | 405.0648 |  | 7.9919 |  | 140.5846 | 0 | 307.8 | 4.14 | 405.0648 | 7.9919 | 140.5846 | 0
|  | 82 | CH3NCH | 405.0648 |  | 7.9919 |  | 140.5846 | 0 | 307.8 | 4.14 | 405.0648 | 7.9919 | 140.5846 | 0

## transport_data.txt Fuller
transport_data.txt |  | NOx KlippensteinMech
1. kappai (association factor) | Ref. The properties of gases and liquids (Poling et al. (1977))
see Table 9.1
other alchols
kappa = 0.0682+4.704(No. of -OH group/molecular weight) |  |  |  |  | (this color means Kappa is calculated by the formula)
2. miui (dipole moment) | Ref. tran.dat
3. sigmvi (diffusion volume) | H | C | O | N
atomic diffusion volume | 1.98 | 16.5 | 5.48 | 5.69
Fuller
from NIST
This color means species from data for last Mech (Others are species updated by Nam )
|  | No. | Name | kappa | miui | sigmvi | H | C | O | N
|  | 1 | NO | 0 | 0 | 11.17 | 0 | 0 | 1 | 1
|  | 2 | HCN | 0 | 0 | 24.17 | 1 | 1 | 0 | 1
|  | 3 | NH3 | 0 | 1.47 | 14.9 | 3 | 0 | 0 | 1
|  | 4 | NH2 | 0 | 0 | 9.65 | 2 | 0 | 0 | 1
|  | 5 | NH | 0 | 0 | 7.67 | 1 | 0 | 0 | 1
|  | 6 | N | 0 | 0 | 5.69 | 0 | 0 | 0 | 1
|  | 7 | NNH | 0 | 0 | 13.36 | 1 | 0 | 0 | 2
|  | 8 | N2H4 | 0 | 0 | 19.3 | 4 | 0 | 0 | 2
|  | 9 | N2H3 | 0 | 0 | 17.32 | 3 | 0 | 0 | 2
|  | 10 | N2H2 | 0 | 0 | 15.34 | 2 | 0 | 0 | 2
|  | 11 | H2NN | 0 | 0 | 15.34 | 2 | 0 | 0 | 2
|  | 12 | NH2OH | 0 | 0 | 17.11 | 3 | 0 | 1 | 1
|  | 13 | H2NO | 0 | 0 | 15.13 | 2 | 0 | 1 | 1
|  | 14 | HNOH | 0 | 0 | 15.13 | 2 | 0 | 1 | 1
There are 2 different values. But take this value because =HON in comment |  | 15 | HNO | 0 | 0 | 13.15 | 1 | 0 | 1 | 1
|  | 16 | HON | 0 | 0 | 13.15 | 1 | 0 | 1 | 1
|  | 17 | NO2 | 0 | 0 | 11.17 | 0 | 0 | 1 | 1
|  | 18 | HONO | 0 | 1.639 | 18.63 | 1 | 0 | 2 | 1
|  | 19 | HNO2 | 0 | 1.639 | 18.63 | 1 | 0 | 2 | 1
|  | 20 | NO3 | 0 | 0.2 | 22.13 | 0 | 0 | 3 | 1
|  | 21 | HONO2 | 0 | 0.2 | 24.11 | 1 | 0 | 3 | 1
|  | 22 | N2O | 0 | 0 | 35.9 | 0 | 0 | 1 | 2
|  | 23 | HNC | 0 | 0 | 24.17 | 1 | 1 | 0 | 1
|  | 24 | CN | 0 | 0 | 22.19 | 0 | 1 | 0 | 1
|  | 25 | HNCO | 0 | 0 | 29.65 | 1 | 1 | 1 | 1
|  | 26 | HOCN | 0 | 0 | 29.65 | 1 | 1 | 1 | 1
|  | 27 | HCNO | 0 | 0 | 29.65 | 1 | 1 | 1 | 1
|  | 28 | NCO | 0 | 0 | 27.67 | 0 | 1 | 1 | 1
There are 2 different values. But take this value because =HNCN and HNCNH in comment |  | 29 | NCN | 0 | 2 | 27.88 | 0 | 1 | 0 | 2
|  | 30 | HNCN | 0 | 2 | 29.86 | 1 | 1 | 0 | 2
|  | 31 | NCNO | 0 | 0 | 33.36 | 0 | 1 | 1 | 2
|  | 32 | NCNOH | 0 | 0 | 35.34 | 1 | 1 | 1 | 2
|  | 33 | HNCNH | 0 | 2 | 31.84 | 2 | 1 | 0 | 2
|  | 34 | NCCN | 0 | 0 | 44.38 | 0 | 2 | 0 | 2
|  | 35 | CH3NO | 0 | 0 | 33.61 | 3 | 1 | 1 | 1
|  | 36 | CH2NO | 0 | 0 | 31.63 | 2 | 1 | 1 | 1
|  | 37 | C2H5NO | 0 | 0 | 54.07 | 5 | 2 | 1 | 1
|  | 38 | CH3CHNO | 0 | 0 | 52.09 | 4 | 2 | 1 | 1
|  | 39 | CH2CHNO | 0 | 0 | 50.11 | 3 | 2 | 1 | 1
|  | 40 | CHCHNO | 0 | 0 | 48.13 | 2 | 2 | 1 | 1
|  | 41 | CH3NO2 | 0 | 0 | 39.09 | 3 | 1 | 2 | 1
|  | 42 | CH2NO2 | 0 | 0 | 37.11 | 2 | 1 | 2 | 1
|  | 43 | C2H5NO2 | 0 | 1.67 | 59.55 | 5 | 2 | 2 | 1
|  | 44 | CH2CH2NO2 | 0 | 1.67 | 57.57 | 4 | 2 | 2 | 1
|  | 45 | CH3CHNO2 | 0 | 1.67 | 57.57 | 4 | 2 | 2 | 1
|  | 46 | CH3ONO | 0 | 0 | 39.09 | 3 | 1 | 2 | 1
|  | 47 | CH3ONO2 | 0 | 1.7 | 44.57 | 3 | 1 | 3 | 1
|  | 48 | CH3CH2ONO | 0 | 1.67 | 59.55 | 5 | 2 | 2 | 1
|  | 49 | CH3CH2ONO2 | 0 | 0 | 65.03 | 5 | 2 | 3 | 1
|  | 50 | CH3NH2 | 0 | 0 | 32.09 | 5 | 1 | 0 | 1
|  | 51 | CH2NH2 | 0 | 0 | 30.11 | 4 | 1 | 0 | 1
|  | 52 | CH3NH | 0 | 0 | 30.11 | 4 | 1 | 0 | 1
|  | 53 | CH2NH | 0 | 1.7 | 28.13 | 3 | 1 | 0 | 1
|  | 54 | H2CN | 0 | 0 | 26.15 | 2 | 1 | 0 | 1
|  | 55 | HCNH | 0 | 0 | 26.15 | 2 | 1 | 0 | 1
|  | 56 | CH3CH2NH2 | 0 | 0 | 52.55 | 7 | 2 | 0 | 1
|  | 57 | CH2CH2NH2 | 0 | 0 | 50.57 | 6 | 2 | 0 | 1
|  | 58 | CH3CHNH2 | 0 | 0 | 50.57 | 6 | 2 | 0 | 1
|  | 59 | CH3CH2NH | 0 | 0 | 50.57 | 6 | 2 | 0 | 1
|  | 60 | CH2CHNH2 | 0 | 0 | 48.59 | 5 | 2 | 0 | 1
|  | 61 | CH3CHNH | 0 | 0 | 48.59 | 5 | 2 | 0 | 1
|  | 62 | CH2CHNH | 0 | 0 | 46.61 | 4 | 2 | 0 | 1
|  | 63 | CH2CNH2 | 0 | 0 | 46.61 | 4 | 2 | 0 | 1
|  | 64 | CH3CNH | 0 | 0 | 46.61 | 4 | 2 | 0 | 1
|  | 65 | CH3CHN | 0 | 0 | 46.61 | 4 | 2 | 0 | 1
|  | 66 | CHCHNH2 | 0 | 0 | 46.61 | 4 | 2 | 0 | 1
|  | 67 | CH3CN | 0 | 3.5 | 44.63 | 3 | 2 | 0 | 1
|  | 68 | CHCNH2 | 0 | 0 | 44.63 | 3 | 2 | 0 | 1
|  | 69 | CH2CNH | 0 | 0 | 44.63 | 3 | 2 | 0 | 1
|  | 70 | CH2CHN | 0 | 0 | 44.63 | 3 | 2 | 0 | 1
|  | 71 | CH2CHN(S) | 0 | 0 | 44.63 | 3 | 2 | 0 | 1
|  | 72 | c-C2H3N | 0 | 0 | 44.63 | 3 | 2 | 0 | 1
|  | 73 | CH2CN | 0 | 3.5 | 42.65 | 2 | 2 | 0 | 1
|  | 74 | CHCNH | 0 | 0 | 42.65 | 2 | 2 | 0 | 1
|  | 75 | H2NCHO | 0 | 0 | 33.61 | 3 | 1 | 1 | 1
|  | 76 | H2NCO | 0 | 0 | 31.63 | 2 | 1 | 1 | 1
|  | 77 | CH3NHCH3 | 0 | 0 | 52.55 | 7 | 2 | 0 | 1
|  | 78 | CH3NHCH2 | 0 | 0 | 50.57 | 6 | 2 | 0 | 1
|  | 79 | CH3NCH3 | 0 | 0 | 50.57 | 6 | 2 | 0 | 1
|  | 80 | CH3NCH2 | 0 | 0 | 48.59 | 5 | 2 | 0 | 1
|  | 81 | CH2NCH2 | 0 | 0 | 46.61 | 4 | 2 | 0 | 1
|  | 82 | CH3NCH | 0 | 0 | 46.61 | 4 | 2 | 0 | 1